## Hardware Checklist
SANGFOR HCI Hardware Checklist
Type | Details
Hardware | 2*aServer-xxxx
NIC | 6*10GE RJ45 (per node)
2*10G SFP+ (per node)
Transceiver | 8*SFP+ MM | use 4
Cables | 8*SFP+ MM | use 2
Accessories Needed
UTP 1G | 12

## Network Comm. Design
SANGFOR HCI Network Communication Design
Node 1
Interface | eth0 | eth4 | eth2 | eth3 | eth1 | eth5 | eth6 | eth7
Type | RJ45 | RJ45 | RJ45 | RJ45 | RJ45 | RJ45 | SFP+ | SFP+
| Aggregate (active) |  | Aggregate (active) |  | Aggregate (active) |  | Aggregate (active)
PortChannel | 11 |  | 12 |  | 13 |  | 14 |  | To be replaced with real PortChannel info
Usage | Management |  | Overlay |  | Edge (Production) |  | Storage Interface
SW Mode | Access |  | Access |  | Trunk |  | Access
VLAN | xx |  | New VLAN |  | All VLAN |  | New VLAN |  | To be replaced with numbers
Node 2
Interface | eth0 | eth4 | eth2 | eth3 | eth1 | eth5 | eth6 | eth7
Type | RJ45 | RJ45 | RJ45 | RJ45 | RJ45 | RJ45 | SFP+ | SFP+
| Aggregate (active) |  | Aggregate (active) |  | Aggregate (active) |  | Aggregate (active)
PortChannel | 21 |  | 22 |  | 23 |  | 24 |  | To be replaced with real PortChannel info
Usage | Management |  | Overlay |  | Edge (Production) |  | Storage Interface
SW Mode | Access |  | Access |  | Trunk |  | Access
VLAN | xx |  | New VLAN |  | All VLAN |  | New VLAN |  | To be replaced with numbers
Node 3
Interface | eth0 | eth4 | eth2 | eth3 | eth1 | eth5 | eth6 | eth7
Type | RJ45 | RJ45 | RJ45 | RJ45 | RJ45 | RJ45 | SFP+ | SFP+
| Aggregate (active) |  | Aggregate (active) |  | Aggregate (active) |  | Aggregate (active)
PortChannel | 31 |  | 32 |  | 33 |  | 34 |  | To be replaced with real PortChannel info
Usage | Management |  | Overlay |  | Edge (Production) |  | Storage Interface
SW Mode | Access |  | Access |  | Trunk |  | Access
VLAN | xx |  | New VLAN |  | All VLAN |  | New VLAN |  | To be replaced with numbers
ถ้าต้องการประหยัด UTP สามารถควบรวม Management กับ Overlay เป็น Agg เดียวกันได้ แต่ขอให้แยก VLAN กัน (Tag VLAN ที่จะใช้สำหรับ แต่ละอย่าง)
ถ้าต้องการประหยัด UTP อีกสามารถควบรวม Management, Overlay กับ Edge เป็น Agg เดียวกันได้ แต่ขอให้แยก VLAN กัน (Tag VLAN ที่จะใช้สำหรับ แต่ละอย่าง)

## IP Request
IP Request
Item | IP | Subnet | Gateway |  | Switch Information for HCI
SCP (optional) |  |  |  |  | Brand
HCI Cluster |  |  |  |  | Model
HCI Node 1 |  |  |  |  | Number of Switch
HCI Node 2 |  |  |  |  | Stacking
HCI Node 3
IPMI Node 1 (แยกได้)
IPMI Node 2 (แยกได้)
IPMI Node 3 (แยกได้)
Network Communication IP |  |  |  | Switch Configuration
Usage | IP | Subnet | Gateway | Interface | Aggregate Mode | Port-Channel | Switch Port Mode | VLAN | Configuration
Management Node 1 | Same as cell B6 |  |  | RJ45 | LACP (active) | Po.11 | Access (PVID) | xx | LLDP, Port Edge, BPDU Filter
Management Node 2 | Same as cell B7 |  |  | RJ45 | LACP (active) | Po.21 |  |  | LLDP, Port Edge, BPDU Filter
Management Node 2 | Same as cell B8 |  |  | RJ45 | LACP (active) | Po.31 |  |  | LLDP, Port Edge, BPDU Filter
Overlay Node 1 | 198.18.1.1 | 24 | - | RJ45 | LACP (active) | Po.12 | Access (PVID) | (new) | LLDP, Port Edge, BPDU Filter, Jumbo Frame (MTU9000)
Overlay Node 2 | 198.18.1.2 | 24 | - | RJ45 | LACP (active) | Po.22 |  |  | LLDP, Port Edge, BPDU Filter, Jumbo Frame (MTU9000)
Overlay Node 3 | 198.18.1.3 | 24 | - | RJ45 | LACP (active) | Po.32 |  |  | LLDP, Port Edge, BPDU Filter, Jumbo Frame (MTU9000)
Edge Node 1 | No IP (Set in Topology > Edge) |  |  | RJ45 | LACP (active) | Po.13 | Trunk (Tag) | All VLAN หรือ ที่จะให้ VM | LLDP, Port Edge, BPDU Filter
Edge Node 2 |  |  |  | RJ45 | LACP (active) | Po.23 |  |  | LLDP, Port Edge, BPDU Filter
Edge Node 3 |  |  |  | RJ45 | LACP (active) | Po.33 |  |  | LLDP, Port Edge, BPDU Filter
Storage Node 1 | 198.18.2.1 | 24 | - | RJ45 | LACP (active) | Po.14 | Access (PVID) | (new2) | LLDP, Port Edge, BPDU Filter
Storage Node 2 | 198.18.2.2 | 24 | - | RJ45 | LACP (active) | Po.24 |  |  | LLDP, Port Edge, BPDU Filter
Storage Node 3 | 198.18.2.3 | 24 | - | RJ45 | LACP (active) | Po.34 |  |  | LLDP, Port Edge, BPDU Filter

## Implement Process
Implement Process
1 | Rack Mounting
2 | Check Timezone
3 | Create Cluster | For below 6.8.0 need to import license to the USB node first
4 | Import License
5 | Upgrade Firmware (if needed)
6 | Configure Network Communication on Switch (by partner/customer)
7 | Set IPMI Interface
8 | Create VirtualStorage
9 | Create SCP (optional)
10 | Create Production VM

## Sample Switch Configuration
! Enable LLDP globally
lldp run
! Configure a PortChannel interface for LLDP
interface Port-channel1
description Connected to Servers
lldp transmit
lldp receive
lldp med transmit-tlv select inventory network-policy extended-tlv
lldp med transmit-tlv select inventory network-policy voice-signaling
lldp med transmit-tlv select inventory power-management extended-tlv
lldp med transmit-tlv select inventory location
lldp med transmit-tlv select inventory extended-tlv
lldp med transmit-tlv select network-policy voice-signaling
lldp med receive-tlv select inventory
! Configure a PortChannel as an edge port for rapid spanning-tree convergence
interface Port-channel2
spanning-tree portfast
spanning-tree bpduguard enable
! Configure BPDU filter on a PortChannel (use with caution)
interface Port-channel3
spanning-tree bpdufilter enable
! Configure Jumbo Frames (MTU 9000) on a PortChannel
interface Port-channel4
mtu 9000