## Hardware Checklist
SANGFOR HCI Hardware Checklist
Type | Details
Hardware | 2*aServer-XXXX
NIC | X*10GE RJ45 (per node)
X*10G SFP+ (per node)
Transceiver | X*SFP+ MM
Cables | X*SFP+ MM
Witness node | X unit
Accessories Needed
UTP 1G

## Network Comm. Design
SANGFOR HCI Network Communication Design
Node 1 | [7 empty] | Witness Node
Interface | eth0 |  | eth1 |  | eth6 | eth7 |  | eth0
Type | RJ45 / SFP+ |  | RJ45 / SFP+ |  | SFP+ | SFP+ |  | RJ45
| Aggregate (active) |  |  |  | Aggregate (active) |  |  | Single Interface
PortChannel | 11 |  |  |  | - |  | To be replaced with real PortChannel info | -
Usage | Management | Overlay |  | Edge (Production) | Storage Interface |  |  | Management
SW Mode | Trunk |  |  |  | - |  |  | Access
VLAN (allow) | xx | yy |  | All VLAN | - |  | To be replaced with numbers | xx
Node 2
Interface | eth0 |  | eth1 |  | eth6 | eth7
Type | RJ45 / SFP+ |  | RJ45 / SFP+ |  | SFP+ | SFP+
| Aggregate (active) |  |  |  | Aggregate (active)
PortChannel | 12 |  |  |  | - |  | To be replaced with real PortChannel info
Usage | Management | Overlay |  | Edge (Production) | Storage Interface
SW Mode | Trunk |  |  |  | -
VLAN (allow) | xx | yy |  | All VLAN | - |  | To be replaced with numbers

## IP Request
IP Request
Item | IP | Subnet | Gateway |  | Switch Information for HCI
SCP |  |  |  |  | Brand
HCI Cluster |  |  |  |  | Model
HCI Node 1 |  |  |  |  | Number of Switch
HCI Node 2 |  |  |  |  | Stacking | Yes / No
Witness Node (if have)
IPMI Node 1
IPMI Node 2
Network Communication IP |  |  |  | Switch Configuration
Usage | IP | Subnet | Gateway | Interface | Aggregate Mode | Port-Channel | Switch Port Mode | VLAN | Configuration
Management Node 1 | Same as cell B6 |  |  | RJ45 | LACP (active) | Po.11 | Trunk | allow vlan management | LLDP, Port Edge, BPDU Filter
Management Node 2 | Same as cell B7 |  |  | RJ45 | LACP (active) | Po.12 |  |  | LLDP, Port Edge, BPDU Filter
Overlay Node 1 | 198.18.1.1 | 24 | - | RJ45 | LACP (active) | Po.11 | Trunk | allow vlan overlay | LLDP, Port Edge, BPDU Filter, Jumbo Frame (MTU9000)
Overlay Node 2 | 198.18.1.2 | 24 | - | RJ45 | LACP (active) | Po.12 |  |  | LLDP, Port Edge, BPDU Filter, Jumbo Frame (MTU9000)
Edge Node 1 | No IP |  |  | RJ45 | LACP (active) | Po.11 | Trunk | All VLAN | LLDP, Port Edge, BPDU Filter
Edge Node 2 |  |  |  | RJ45 | LACP (active) | Po.12 |  |  | LLDP, Port Edge, BPDU Filter
Storage Node 1 | 198.18.2.1 | 24 | - | ต่อ Cross Node กัน
Storage Node 2 | 198.18.2.2 | 24 | -
Witness Node | Same as cell B8

## Implement Process
Implement Process
1 | Rack Mounting
2 | Check Timezone
3 | Create Cluster
4 | Import License
5 | Upgrade Firmware (if needed)
6 | Configure Network Communication on Switch
7 | Set IPMI Interface
8 | Create VirtualStorage
9 | Create SCP
10 | Create/Migrate Production VM
Note: Virtual Storage can be created before import license.

## Sample Switch Configuration
! Enable LLDP globally
lldp run
! Configure a PortChannel interface for LLDP
interface Port-channel1
description Connected to Servers
lldp transmit
lldp receive
lldp med transmit-tlv select inventory network-policy extended-tlv
lldp med transmit-tlv select inventory network-policy voice-signaling
lldp med transmit-tlv select inventory power-management extended-tlv
lldp med transmit-tlv select inventory location
lldp med transmit-tlv select inventory extended-tlv
lldp med transmit-tlv select network-policy voice-signaling
lldp med receive-tlv select inventory
! Configure a PortChannel as an edge port for rapid spanning-tree convergence
interface Port-channel2
spanning-tree portfast
spanning-tree bpduguard enable
! Configure BPDU filter on a PortChannel (use with caution)
interface Port-channel3
spanning-tree bpdufilter enable
! Configure Jumbo Frames (MTU 9000) on a PortChannel
interface Port-channel4
mtu 9000